## v1.1
type | description
char[4] | File signature: "pmfx" = little-endian, "PMFX" = big-endian
uint16 | File version in BCD format, 0x1100 = v1.1
e_pmf_flags:16 | PMF flags
uint32 | Total file size
uint8 | Initial speed
uint8 | Initial tempo
uint16 | Pattern playlist length [=pl_len]
uint8 | Number of channels in patterns [=num_chl]
uint8 | Number of patterns [=num_pats]
uint8 | Number of instruments [=num_inst]
uint8[pl_len] | Playlist of patterns (i.e. indices to the patterns defined below)
uint8[] | Padding to align the following instrument data to 32-bit boundary: (1-pl_len)&3 bytes
instrument[num_inst] | Instrument metadata
pattern[num_pats] | Pattern metadata (referred by playlist above)
envelope[] | Instrument envelopes
track[] | Compressed track data (referred by the pattern metadata, see below for compression)
int8[] | Instrument sample data (8/16-bit signed PCM, referred by the instrument metadata)
e_pmf_flags
0x0001 | pmfflag_fast_note_slides
0x0002 | pmfflag_linear_freq_table
e_pmf_inst_flags
0x01 | pmfinstflag_16bit
0x02 | pmfinstflag_pingpong_loop
instrument
uint32 | Instrument sample data offset from the file start (the data is signed & properly aligned)
e_pmf_inst_flags:8 | Instrument flags
uint8 | Default instrument volume (0-255)
uint16 | Instrument sample length
uint16 | Length of the loop (from the instrument sample end, 0 = no loop)
uint16 | C-4 Hz (this is like C2Spd in S3M)
uint16 | Offset to volume envelope from the file start (0 if no envelope defined)
uint16 | Volume fadeout speed
pattern
uint8 | The last row index in pattern (e.g. 63 means 64 rows, thus max is 256 rows)
uint8 | Reserved
uint16[num_chl] | Offsets to compressed tracks for each channel from the file start
envelope
uint8 | Number of envelope points [=num_epnts]
uint8 | Sustain loop start point (255 = no sustain)
uint8 | Sustain loop end point
uint8 | Loop start point (255 = no loop)
uint8 | Loop end point
env_point[num_epnts] | Envelope points
env_point
uint8 | Point time (in ticks)
uint8 | Point value
Compressed track data
Track represents one column in a pattern and is stored as a compressed bit stream. First byte in the stream holds bits 0-7, second byte bits 8-15, third byte bits 16-23, and so on. The stream starts with 3 bits defining the stream compression type. The first 2 bits specify data mask compression and 3rd bit specifiest if the track uses "repeat" compression. Data mask compression type: 0=data mask is stored for each row, 1=a bit is stored for each row which is set to 1 if data mask follows (otherwise there's no data), 2=2-bit value is stored for each row which defines the data-mask as follows: 0=row has no data, 1=data mask follows, 2/3=use bit-0 as index to previously stored data mask. Repeat compression is used for tracks which have a lot of row-to-row data repetition and use 8-bit instead of 4-bit data mask. The data mask specifies what data is stored for the row. 4-bit data mask specifies if note, instrument, volume or effect data folows in bits 0-3 respectively (set to 1 for each type if data is stored), and the data for these types folows the mask in the same order. 8-bit data mask uses 2 bits per data type and can also specify to use one of the two previously stored data for the row instead of storing the data. The 8-bit mask specifies in bits 4-7 respectively for note / instrument / volume / effect if to use previously stored data for the type instead. If this bit is set to 1 for a type, then the lower bit in bits 0-3 is interpreted as an index to previously stored data. For example if the mask is 0x10 then use previously stored note for the row, or if the mask is 0x11, then use data stored before that. Below is example code for parsing the stream:
// get data mask uint8_t data_mask=0, read_dmask=0; switch(compression_type&3) { case 0: read_dmask=1; break; case 1: read_dmask=read_bits(1); break; case 2: switch(read_bits(2)) { case 1: read_dmask=true; break; case 2: data_mask=dmask_buf[0]; break; case 3: data_mask=dmask_buf[1]; break; } break; } if(read_dmask) { data_mask=read_bits(compression_type&4?8:4); dmask_buf[1]=dmask_buf[0]; dmask_buf[0]=data_mask; }
// get note uint8_t note=0xff; // 0xff = no note switch(data_mask&0x11) { case 0x01: { note=read_bits(num_note_bits); note_buf[1]=note_buf[0]; note_buf[0]=note; } break; case 0x10: note=note_buf[0]; break; case 0x11: note=note_buf[1]; break; } // repeat the above for instrument (0x22), volume (0x44) & effect (0x88) in that order
track data details
Note is stored as 7-bit value containing values 0..119 for 10 octaves, special value 120 for note cut (stop playback immediately) and value 121 for key off (apply instrument fade-out). Note values 122-127 are reserved for future use. The value is calculated as follows: [0:C, 1:C#, 2:D, 3:D#, 4:E, 5:F, 6:F#, 7:G, 8:G#, 9:A, 10:A#, 11:B] + 12*octave. So for example to represent F-4 = 5+12*4 = 53, or D#6 = 3+12*6 = 75.
Instrument index is 5-bit 0-based index to the instruments stored in the file (i.e. index to instrument array in fie header)
Volume is stored as 6-bit value ranging from 0..63. Note that the default volume for samples is in range 0..255, so track volume must be multiplied by 255/63=4.047619 to make these volumes match. To avoid float math, this can be done like this: (track_vol<<2)¦(track_vol>>4).
Effect type is stored as 4-bit value followed by 8-bit effect data, so 12 bits total. The exact behavior of effects is like in other common music file formats (MOD, S3M, IT, XM), so documents for those formats can be referred for their exact behavior.
0 = Set Speed/Tempo (see Amiga MOD effect 15)
1 = Playlist Position Jump (see Amiga MOD effect 11)
2 = Pattern Break (see Amiga MOD effect 13)
3 = Volume Slide [00xxyyyy], x = slide type (0=down, 1=up, 2=fine down, 3=fine up), y = slide speed (see Amiga MOD effect 10, and 14/10 & 14/11)
4 = Portamento Down. [1, 0xdf] = normal slide, [0xe0, 0xef] = extra fine slide, [0xf0, 0xff] = fine slide (see Amiga MOD effect 2, 14:2, and S3M effect EE)
5 = Portamento Up. [1, 0xdf] = normal slide, [0xe0, 0xef] = extra fine slide, [0xf0, 0xff] = fine slide (see Amiga MOD effect 1, 14:1, and S3M effect FE)
6 = Note Portamento. [1, 0xdf] = normal slide, [0xef, 0xff] = unused (see Amiga MOD effect 3)
7 = Arpeggio [xxxxyyyy], x=first seminote delta, y=second seminote delta (see Amiga MOD effect 0)
8 = Vibrato [xxxxyyyy], x=speed, y=depth (see Amiga MOD effect 4)
9 = Note Volume Slide [000xyyyy], x=volume slide type (0=down, 1=up), y=slide speed (see Amiga MOD effect 5)
10 = Vibrato Volume Side [000xyyyy], x=volume slide type (0=down, 1=up), y=slide speed (see Amiga MOD effect 6)
11 = Retrigger Volume Slide [xxxxyyyy], x=volume slide speed, y=retrigger frequency (see S3M effect Q)
12 = Set Sample Offset (see Amiga MOD effect 9)
13 = Sub-effect [xxxxyyyy], x=sub-effect type, y=sub-effect value
0 = Set Finetune (see Amiga MOD effect 14:5)
1 = Set Vibrato Wave (see Amiga MOD effect 14:4)
2 = Pattern Delay (see Amiga MOD effect 14:14)
3 = Loop Pattern (see Amiga MOD effect 14:6)
Note on B23: Note slide speeds are multiplied by 2 for S3M/XM/IT compatibility. Otherwise use Amiga MOD slides.
Note on B24: If the flag is set, use linear frequency table for note periods (XM/IT). Otherwise use Amiga table (MOD/S3M).
Note on B28: If the flag is set, instrument uses 16-bit samples. Otherwise uses 8-bit samples.
Note on B29: If the loop is enabled and the flag is set, the loop is ping-pong loop, otherwise uses regular forward loop

## v1.2
type | description
char[4] | File signature: "pmfx" = little-endian, "PMFX" = big-endian
uint16 | File version in BCD format, 0x1200 = v1.2
e_pmf_flags:16 | PMF flags
uint32 | Total file size
uint8 | Initial speed
uint8 | Initial tempo
uint16 | Min note period
uint16 | Max note period
uint16 | Pattern playlist length [=pl_len]
uint8 | Number of channels in patterns [=num_chl]
uint8 | Number of patterns [=num_pats]
uint8 | Number of instruments [=num_inst]
uint8[pl_len] | Playlist of patterns (i.e. indices to the patterns defined below)
uint8[] | Padding to align the following instrument data to 32-bit boundary: (1-pl_len)&3 bytes
instrument[num_inst] | Instrument metadata
pattern[num_pats] | Pattern metadata (referred by playlist above)
envelope[] | Instrument envelopes
track[] | Compressed track data (referred by the pattern metadata, see below for compression)
int8[] | Instrument sample data (8/16-bit signed PCM, referred by the instrument metadata)
e_pmf_flags
0x0001 | pmfflag_linear_freq_table
e_pmf_inst_flags
0x01 | pmfinstflag_16bit
0x02 | pmfinstflag_pingpong_loop
instrument
uint32 | Instrument sample data offset from the file start (the data is signed & properly aligned)
uint32 | Instrument sample length
uint32 | Length of the loop (from the instrument sample end, 0 = no loop)
uint16 | Offset to volume envelope from the file start (0 if no envelope defined)
uint16 | Volume fadeout speed
int16 | Finetune (9.7 fixed point format)
e_pmf_inst_flags:8 | Instrument flags
uint8 | Default instrument volume (0-255)
pattern
uint8 | The last row index in pattern (e.g. 63 means 64 rows, thus max is 256 rows)
uint8 | Reserved
uint16[num_chl] | Offsets to compressed tracks for each channel from the file start
envelope
uint8 | Number of envelope points [=num_epnts]
uint8 | Sustain loop start point (255 = no sustain)
uint8 | Sustain loop end point
uint8 | Loop start point (255 = no loop)
uint8 | Loop end point
env_point[num_epnts] | Envelope points
env_point
uint8 | Point time (in ticks)
uint8 | Point value
Compressed track data
Track represents one column in a pattern and is stored as a compressed bit stream. First byte in the stream holds bits 0-7, second byte bits 8-15, third byte bits 16-23, and so on. The stream starts with 4 bits defining the stream compression type. The first 2 bits specify data mask compression, 3rd bit specifies if the track uses "repeat" compression and 4th bit defines if the track supports volume effects. Data mask compression type: 0=data mask is stored for each row, 1=a bit is stored for each row which is set to 1 if data mask follows (otherwise there's no data), 2=2-bit value is stored for each row which defines the data-mask as follows: 0=row has no data, 1=data mask follows, 2/3=use bit-0 as index to previously stored data mask. Repeat compression is used for tracks which have a lot of row-to-row data repetition and use 8-bit instead of 4-bit data mask. The data mask specifies what data is stored for the row. 4-bit data mask specifies if note, instrument, volume or effect data folows in bits 0-3 respectively (set to 1 for each type if data is stored), and the data for these types folows the mask in the same order. 8-bit data mask uses 2 bits per data type and can also specify to use one of the two previously stored data for the row instead of storing the data. The 8-bit mask specifies in bits 4-7 respectively for note / instrument / volume / effect if to use previously stored data for the type instead. If this bit is set to 1 for a type, then the lower bit in bits 0-3 is interpreted as an index to previously stored data. For example if the mask is 0x10 then use previously stored note for the row, or if the mask is 0x11, then use data stored before that. Below is example code for parsing the stream:
// get data mask uint8_t data_mask=0, read_dmask=0; switch(compression_type&3) { case 0: read_dmask=1; break; case 1: read_dmask=read_bits(1); break; case 2: switch(read_bits(2)) { case 1: read_dmask=true; break; case 2: data_mask=dmask_buf[0]; break; case 3: data_mask=dmask_buf[1]; break; } break; } if(read_dmask) { data_mask=read_bits(compression_type&4?8:4); dmask_buf[1]=dmask_buf[0]; dmask_buf[0]=data_mask; } uint8_t num_volume_bits=pmfcfg_num_volume_bits+(compression_type&8?2:0);
// get note uint8_t note=0xff; // 0xff = no note switch(data_mask&0x11) { case 0x01: { note=read_bits(num_note_bits); note_buf[1]=note_buf[0]; note_buf[0]=note; } break; case 0x10: note=note_buf[0]; break; case 0x11: note=note_buf[1]; break; } // repeat the above for instrument (0x22), volume (0x44) & effect (0x88) in that order
track data details
Note is stored as 7-bit value containing values 0..119 for 10 octaves, special value 120 for note cut (stop playback immediately) and value 121 for key off (apply instrument fade-out). Note values 122-127 are reserved for future use. The value is calculated as follows: [0:C, 1:C#, 2:D, 3:D#, 4:E, 5:F, 6:F#, 7:G, 8:G#, 9:A, 10:A#, 11:B] + 12*octave. So for example to represent F-4 = 5+12*4 = 53, or D#6 = 3+12*6 = 75.
Instrument index is 5-bit 0-based index to the instruments stored in the file (i.e. index to instrument array in fie header)
Volume is stored as 6-bit value ranging from 0..63. If volume effects are (volume effects bit for the track is set) additional 2 bits are stored to extend the volume data range to 0..255. In this case 0..63 range is for setting volume as before, while range 64..255 is reserved for different effects. Note that the default volume for samples is in range 0..255, so track volume must be multiplied by 255/63=4.047619 to make these volumes match. To avoid float math, this can be done like this: (track_vol<<2)¦(track_vol>>4). Volume track effects are as follows: 0x40-0x7f = Volume Slide [01xxyyyy], x=slide type (0=down, 1=up, 2=fine down, 3=fine up), y=slide speed 0x80-0x8f = Note Slide Down [1000xxxx], x=slide speed 0x90-0x9f = Note Slide Up [1001xxxx], x=slide speed 0xa0-0xaf = Note Slide [1010xxxx], x=slide speed 0xb0-0xbf = Set Vibrato Speed [1011xxxx], x=speed 0xc0-0xcf = Vibrato [1100xxxx], x=depth
Effect type is stored as 4-bit value followed by 8-bit effect data, so 12 bits total. The exact behavior of effects is like in other common music file formats (MOD, S3M, IT, XM), so documents for those formats can be referred for their exact behavior.
0 = Set Speed/Tempo (see Amiga MOD effect 15)
1 = Playlist Position Jump (see Amiga MOD effect 11)
2 = Pattern Break (see Amiga MOD effect 13)
3 = Volume Slide [00xxyyyy], x=slide type (0=down, 1=up, 2=fine down, 3=fine up), y=slide speed (see Amiga MOD effect 10, and 14/10 & 14/11)
4 = Note Slide Down. [1, 0xdf]=normal slide, [0xe0, 0xef]=extra fine slide, [0xf0, 0xff]=fine slide (see Amiga MOD effect 2, 14:2, and S3M effect EE/EF)
5 = Note Slide Up. [1, 0xdf]=normal slide, [0xe0, 0xef]=extra fine slide, [0xf0, 0xff]=fine slide (see Amiga MOD effect 1, 14:1, and S3M effect FE/FF)
6 = Note Slide. [1, 0xdf]=normal slide, [0xef, 0xff]=unused (see Amiga MOD effect 3)
7 = Arpeggio [xxxxyyyy], x=first seminote delta, y=second seminote delta (see Amiga MOD effect 0)
8 = Vibrato [xxxxyyyy], x=speed, y=depth (see Amiga MOD effect 4)
9 = Tremolo [xxxxyyyy], x=speed, y=depth (see Amiga MOD effect 7)
10 = Note Volume Slide [000xyyyy], x=volume slide type (0=down, 1=up), y=slide speed (see Amiga MOD effect 5)
11 = Vibrato Volume Side [000xyyyy], x=volume slide type (0=down, 1=up), y=slide speed (see Amiga MOD effect 6)
12 = Retrigger Volume Slide [xxxxyyyy], x=volume slide speed, y=retrigger frequency (see S3M effect Q)
13 = Set Sample Offset (see Amiga MOD effect 9)
14 = Sub-effect [xxxxyyyy], x=sub-effect type, y=sub-effect value
0 = Glissando Control (see Amiga MOD effect 14:3)
1 = Set Finetune (see Amiga MOD effect 14:5)
2 = Set Vibrato Wave (see Amiga MOD effect 14:4)
3 = Set Tremolo Wave (see Amiga MOD effect 14:7)
4 = Pattern Delay (see Amiga MOD effect 14:14)
5 = Loop Pattern (see Amiga MOD effect 14:6)
6 = Cut Sample (see Amiga MOD effect 14:12)
7 = Delay Sample (see S3M effect SDx)
Note on B25: If the flag is set, use linear frequency table for note periods (XM/IT). Otherwise use Amiga table (MOD/S3M).
Note on B29: If the flag is set, instrument uses 16-bit samples. Otherwise uses 8-bit samples.
Note on B30: If the loop is enabled and the flag is set, the loop is ping-pong loop, otherwise uses regular forward loop

## v1.21
type | description
char[4] | File signature: "pmfx" = little-endian, "PMFX" = big-endian
uint16 | File version in BCD format, 0x1210 = v1.21
e_pmf_flags:16 | PMF flags
uint32 | Total file size
uint8 | Initial speed
uint8 | Initial tempo
uint16 | Min note period
uint16 | Max note period
uint16 | Pattern playlist length [=pl_len]
uint8 | Number of channels in patterns [=num_chl]
uint8 | Number of patterns [=num_pats]
uint8 | Number of instruments [=num_inst]
uint8[pl_len] | Playlist of patterns (i.e. indices to the patterns defined below)
uint8[] | Padding to align the following instrument data to 32-bit boundary: (1-pl_len)&3 bytes
instrument[num_inst] | Instrument metadata
pattern[num_pats] | Pattern metadata (referred by playlist above)
envelope[] | Instrument envelopes
track[] | Compressed track data (referred by the pattern metadata, see below for compression)
int8[] | Instrument sample data (8/16-bit signed PCM, referred by the instrument metadata)
e_pmf_flags
0x0001 | pmfflag_linear_freq_table
e_pmf_inst_flags
0x01 | pmfinstflag_16bit
0x02 | pmfinstflag_bidi_loop
instrument
uint32 | Instrument sample data offset from the file start (the data is signed & properly aligned)
uint32 | Instrument sample length
uint32 | Length of the loop (from the instrument sample end, 0 = no loop)
uint16 | Offset to volume envelope from the file start (0 if no envelope defined)
uint16 | Volume fadeout speed
int16 | Finetune (9.7 fixed point format)
e_pmf_inst_flags:8 | Instrument flags
uint8 | Default instrument volume (0-255)
pattern
uint8 | The last row index in pattern (e.g. 63 means 64 rows, thus max is 256 rows)
uint8 | Reserved
uint16[num_chl] | Offsets to compressed tracks for each channel from the file start
envelope
uint8 | Number of envelope points [=num_epnts]
uint8 | Sustain loop start point (255 = no sustain)
uint8 | Sustain loop end point
uint8 | Loop start point (255 = no loop)
uint8 | Loop end point
env_point[num_epnts] | Envelope points
env_point
uint8 | Point time (in ticks)
uint8 | Point value
Compressed track data
Track represents one column in a pattern and is stored as a compressed bit stream. First byte in the stream holds bits 0-7, second byte bits 8-15, third byte bits 16-23, and so on. The stream starts with 4 bits defining the stream compression type. The first 2 bits specify data mask compression, 3rd bit specifies if the track uses "repeat" compression and 4th bit defines if the track supports volume effects. Data mask compression type: 0=data mask is stored for each row, 1=a bit is stored for each row which is set to 1 if data mask follows (otherwise there's no data), 2=2-bit value is stored for each row which defines the data-mask as follows: 0=row has no data, 1=data mask follows, 2/3=use bit-0 as index to previously stored data mask. Repeat compression is used for tracks which have a lot of row-to-row data repetition and use 8-bit instead of 4-bit data mask. The data mask specifies what data is stored for the row. 4-bit data mask specifies if note, instrument, volume or effect data folows in bits 0-3 respectively (set to 1 for each type if data is stored), and the data for these types folows the mask in the same order. 8-bit data mask uses 2 bits per data type and can also specify to use one of the two previously stored data for the row instead of storing the data. The 8-bit mask specifies in bits 4-7 respectively for note / instrument / volume / effect if to use previously stored data for the type instead. If this bit is set to 1 for a type, then the lower bit in bits 0-3 is interpreted as an index to previously stored data. For example if the mask is 0x10 then use previously stored note for the row, or if the mask is 0x11, then use data stored before that. Below is example code for parsing the stream:
// get data mask uint8_t data_mask=0, read_dmask=0; switch(compression_type&3) { case 0: read_dmask=1; break; case 1: read_dmask=read_bits(1); break; case 2: switch(read_bits(2)) { case 1: read_dmask=true; break; case 2: data_mask=dmask_buf[0]; break; case 3: data_mask=dmask_buf[1]; break; } break; } if(read_dmask) { data_mask=read_bits(compression_type&4?8:4); dmask_buf[1]=dmask_buf[0]; dmask_buf[0]=data_mask; } uint8_t num_volume_bits=pmfcfg_num_volume_bits+(compression_type&8?2:0);
// get note uint8_t note=0xff; // 0xff = no note switch(data_mask&0x11) { case 0x01: { note=read_bits(num_note_bits); note_buf[1]=note_buf[0]; note_buf[0]=note; } break; case 0x10: note=note_buf[0]; break; case 0x11: note=note_buf[1]; break; } // repeat the above for instrument (0x22), volume (0x44) & effect (0x88) in that order
track data details
Note is stored as 7-bit value containing values 0..119 for 10 octaves, special value 120 for note cut (stop playback immediately) and value 121 for key off (apply instrument fade-out). Note values 122-127 are reserved for future use. The value is calculated as follows: [0:C, 1:C#, 2:D, 3:D#, 4:E, 5:F, 6:F#, 7:G, 8:G#, 9:A, 10:A#, 11:B] + 12*octave. So for example to represent F-4 = 5+12*4 = 53, or D#6 = 3+12*6 = 75.
Instrument index is 5-bit 0-based index to the instruments stored in the file (i.e. index to instrument array in fie header)
Volume is stored as 6-bit value ranging from 0..63. If volume effects are (volume effects bit for the track is set) additional 2 bits are stored to extend the volume data range to 0..255. In this case 0..63 range is for setting volume as before, while range 64..255 is reserved for different effects. Note that the default volume for samples is in range 0..255, so track volume must be multiplied by 255/63=4.047619 to make these volumes match. To avoid float math, this can be done like this: (track_vol<<2)¦(track_vol>>4). Volume track effects are as follows: 0x40-0x7f = Volume Slide [01xxyyyy], x=slide type (0=down, 1=up, 2=fine down, 3=fine up), y=slide speed 0x80-0x8f = Note Slide Down [1000xxxx], x=slide speed 0x90-0x9f = Note Slide Up [1001xxxx], x=slide speed 0xa0-0xaf = Note Slide [1010xxxx], x=slide speed 0xb0-0xbf = Set Vibrato Speed [1011xxxx], x=speed 0xc0-0xcf = Vibrato [1100xxxx], x=depth
Effect type is stored as 4-bit value followed by 8-bit effect data, so 12 bits total. The exact behavior of effects is like in other common music file formats (MOD, S3M, IT, XM), so documents for those formats can be referred for their exact behavior.
0 = Set Speed/Tempo (see Amiga MOD effect 15)
1 = Playlist Position Jump (see Amiga MOD effect 11)
2 = Pattern Break (see Amiga MOD effect 13)
3 = Volume Slide [00xxyyyy], x=slide type (0=down, 1=up, 2=fine down, 3=fine up), y=slide speed (see Amiga MOD effect 10, and 14/10 & 14/11)
4 = Note Slide Down. [1, 0xdf]=normal slide, [0xe0, 0xef]=extra fine slide, [0xf0, 0xff]=fine slide (see Amiga MOD effect 2, 14:2, and S3M effect EE/EF)
5 = Note Slide Up. [1, 0xdf]=normal slide, [0xe0, 0xef]=extra fine slide, [0xf0, 0xff]=fine slide (see Amiga MOD effect 1, 14:1, and S3M effect FE/FF)
6 = Note Slide. [1, 0xdf]=normal slide, [0xef, 0xff]=unused (see Amiga MOD effect 3)
7 = Arpeggio [xxxxyyyy], x=first seminote delta, y=second seminote delta (see Amiga MOD effect 0)
8 = Vibrato [xxxxyyyy], x=speed, y=depth (see Amiga MOD effect 4)
9 = Tremolo [xxxxyyyy], x=speed, y=depth (see Amiga MOD effect 7)
10 = Note Volume Slide [000xyyyy], x=volume slide type (0=down, 1=up), y=slide speed (see Amiga MOD effect 5)
11 = Vibrato Volume Side [000xyyyy], x=volume slide type (0=down, 1=up), y=slide speed (see Amiga MOD effect 6)
12 = Retrigger Volume Slide [xxxxyyyy], x=volume slide speed, y=retrigger frequency (see S3M effect Q)
13 = Set Sample Offset (see Amiga MOD effect 9)
14 = Sub-effect [xxxxyyyy], x=sub-effect type, y=sub-effect value
0 = Glissando Control (see Amiga MOD effect 14:3)
1 = Set Finetune (see Amiga MOD effect 14:5)
2 = Set Vibrato Wave (see Amiga MOD effect 14:4)
3 = Set Tremolo Wave (see Amiga MOD effect 14:7)
4 = Pattern Delay (see Amiga MOD effect 14:14)
5 = Loop Pattern (see Amiga MOD effect 14:6)
6 = Cut Sample (see Amiga MOD effect 14:12)
7 = Delay Sample (see S3M effect SDx)
Note on B25: If the flag is set, use linear frequency table for note periods (XM/IT). Otherwise use Amiga table (MOD/S3M).
Note on B29: If the flag is set, instrument uses 16-bit samples. Otherwise uses 8-bit samples.
Note on B30: If the loop is enabled and the flag is set, the loop is bidi (bi-directional) loop, otherwise uses regular forward loop
Note on B47: Note that if the value is 0, there is no track data and the track is empty